## Sheet1
Standard Capsule Volume and Areas
| User Input | User Input |  | User Input |  |  |  | User Input |  |  | User Input | [14 empty] | User Input
| Tablet MG Weight | MM Tablet Length | Tablet Length Inches | MM Tablet Width | Tablet Width Inches | One Half Tab Width inches | Length between two end caps | MM Tablet Land | Tablet Land inches | Cup Cord inches | MM Cup Height | Cup Height inches | CH | MM Cup Radius | Cup Radius inches | CRADIUS LCH | Form Cord included angle | Angle of Cord Radius | Length of Cord | Area of Cord | Single Cord Length Vol between two end caps | Volume Band length between two end caps | Total Volume between two end caps | Surface Area sq.in.One Cup between two end caps | Single Cup Vol cu.in. two end caps | MM Total Tablet Thickness | Total Tablet Thickness inches | MM Band Thickness | Band Thickness inches | Band Vol cu.in.two end caps | Total Vol cu.in. two end caps | Single Cup Cord Surface Area sq.in.TEC | Land Surface Area sq.in.TEC | Capsule Die Cavity Area | One Capsule CupVolume | Capsule Tablet Perimeter | Total Capsule Tablet Volume cu.in. | Total Single Capsule Cup Surface Area sq.in. | Total Capsule Band Surface Area sq.in. | Total Capsule Tablet Surface Area sq.in. | Total Capsule Tablet Surface Area sq.cm. | Total Coated Capsule Tablet Surface Area sq.in. | Total Coated Capsule Tablet Surface Area sq.cm. | Total Tablet Volume cu.cm. | DENSITY Grams/cu.cm. | Surface Area sq.in. to Vol. Ratio | Surface Area sq. cm. to Vol. Ratio | Coated Cup Radius | Coated Single Cup Height | Coated Surface Area TEC sq.in | Coated Surface Area BTEC sq.in. | Coated Band Thickness | Coated Tablet Perimeter | Coated Band Surface Area sq.in. | Coated Band Surface Area sq.cm.
| 240 | 12.954 | 0.51 | 5.715 | 0.225 | 0.1125 | 0.285 | 0.1524 | 0.006 | 0.213 | 1.397 | 0.055 | 0.055 | 3.3175 | 0.13061 | 0.075611 | 1.4085 | 109.2531 | 0.24901 | 0.0082089 | 0.0023395 | 0.0035269 | 0.008206 | 0.074387 | 0.001067 | 4.191 | 0.165 | 1.397 | 0.055 | 0.0021868 | 0.0043209 | 0.045136 | 0.0041281 | 0.10389 | 0.0034066 | 1.2769 | 0.012527 | 0.12365 | 0.070227 | 0.31753 | 2.0495 | #REF! | #REF! | 0.20528 | 1.1691 | 25.3479 | 9.9841 | #REF! | #REF! | #REF! | #REF! | #REF! | #REF! | #REF! | #REF!
| 240 | 12.954 | 0.51 | 5.715 | 0.225 | 0.1125 | 0.285 | 0.1524 | 0.006 | 0.213 | 1.397 | 0.055 | 0.055 | 3.3175 | 0.13061 | 0.075611 | 1.4085 | 109.2531 | 0.24901 | 0.0082089 | 0.0023395 | 0.0030588 | 0.0077379 | 0.074387 | 0.001067 | 4.0056 | 0.1577 | 1.2116 | 0.047701 | 0.0018966 | 0.0040307 | 0.045136 | 0.0041281 | 0.10389 | 0.0034066 | 1.2769 | 0.011769 | 0.12365 | 0.060907 | 0.30821 | 1.9894 | #REF! | #REF! | 0.19285 | 1.2445 | 26.1892 | 10.3155 | #REF! | #REF! | #REF! | #REF! | #REF! | #REF! | #REF! | #REF!
For Technical Assistance Contact:
Elizabeth Carbide Die Co. Inc. Engineering
tech@eliz.com
+1.412.751.3000